## Technodata_test
ProcessName | RegionName | Time | cap_par | cap_exp | fix_par | fix_exp | var_par | var_exp | MaxCapacityAddition | MaxCapacityGrowth | TotalCapacityLimit | TechnicalLife | UtilizationFactor | ScalingSize | efficiency | InterestRate | Type | Fuel | EndUse | Agent1 | Agent2
Unit | - | year | MGBP2020/PJ_a | - | MGBP2020/PJ_a | - | MGBP2020/PJ | - | PJ | % | PJ | years | - | PJ | % | - | - | - | - | new | new
gas_boiler | UK | 2010 | 3.1869 | 1 | 0.13587 | 1 | 0 | 1 | 999999 | 100 | 100000000 | 15 | 0.063462 | 1 | 1 | 0.1 | energy | gas | space_heating | 0.5 | 0.5
gas_condense_boiler | UK | 2010 | 3.5204 | 1 | 0.13587 | 1 | 0 | 1 | 999999 | 100 | 100000000 | 15 | 0.063462 | 1 | 1 | 0.1 | energy | gas | space_heating | 0.5 | 0.5
biogas_boiler | UK | 2010 | 3.1869 | 1 | 0.13587 | 1 | 0 | 1 | 999999 | 100 | 100000000 | 15 | 0.063462 | 1 | 1 | 0.1 | energy | biomethane | space_heating | 0.5 | 0.5
biogas_condense_boiler | UK | 2010 | 3.5204 | 1 | 0.13587 | 1 | 0 | 1 | 999999 | 100 | 100000000 | 15 | 0.063462 | 1 | 1 | 0.1 | energy | biomethane | space_heating | 0.5 | 0.5
kerosene_boiler | UK | 2010 | 5.3115 | 1 | 0.13587 | 1 | 0 | 1 | 999999 | 100 | 100000000 | 15 | 0.063462 | 1 | 1 | 0.1 | energy | kerosene | space_heating | 0.5 | 0.5
kerosene_condens_boiler | UK | 2010 | 5.7932 | 1 | 0.13587 | 1 | 0 | 1 | 999999 | 100 | 100000000 | 15 | 0.063462 | 1 | 1 | 0.1 | energy | kerosene | space_heating | 0.5 | 0.5
LFO_boiler | UK | 2010 | 5.3115 | 1 | 0.13587 | 1 | 0 | 1 | 999999 | 100 | 100000000 | 15 | 0.063462 | 1 | 1 | 0.1 | energy | LFO | space_heating | 0.5 | 0.5
LFO_condense_boiler | UK | 2010 | 5.7932 | 1 | 0.13587 | 1 | 0 | 1 | 999999 | 100 | 100000000 | 15 | 0.063462 | 1 | 1 | 0.1 | energy | LFO | space_heating | 0.5 | 0.5
bio_lfo_boiler | UK | 2010 | 5.3115 | 1 | 0.13587 | 1 | 0 | 1 | 999999 | 100 | 100000000 | 15 | 0.063462 | 1 | 1 | 0.1 | energy | bio_lfo | space_heating | 0.5 | 0.5
bio_lfo_condense_boiler | UK | 2010 | 5.7932 | 1 | 0.13587 | 1 | 0 | 1 | 999999 | 100 | 100000000 | 15 | 0.063462 | 1 | 1 | 0.1 | energy | bio_lfo | space_heating | 0.5 | 0.5
LPG_boiler | UK | 2010 | 5.3115 | 1 | 0.13587 | 1 | 0 | 1 | 999999 | 100 | 100000000 | 15 | 0.063462 | 1 | 1 | 0.1 | energy | LPG | space_heating | 0.5 | 0.5
LPG_condense_boiler | UK | 2010 | 5.7932 | 1 | 0.13587 | 1 | 0 | 1 | 999999 | 100 | 100000000 | 15 | 0.063462 | 1 | 1 | 0.1 | energy | LPG | space_heating | 0.5 | 0.5
coke_boiler | UK | 2010 | 29.2624 | 1 | 0.13587 | 1 | 0 | 1 | 999999 | 100 | 100000000 | 15 | 0.063462 | 1 | 1 | 0.1 | energy | coke | space_heating | 0.5 | 0.5
coal_boiler | UK | 2010 | 29.2624 | 1 | 0.13587 | 1 | 0 | 1 | 999999 | 100 | 100000000 | 15 | 0.063462 | 1 | 1 | 0.1 | energy | coal | space_heating | 0.5 | 0.5
electric_boiler | UK | 2010 | 2.7051 | 1 | 0.13587 | 1 | 0 | 1 | 999999 | 100 | 100000000 | 15 | 0.063462 | 1 | 1 | 0.1 | energy | electricity | space_heating | 0.5 | 0.5
pellet_boiler | UK | 2010 | 29.2624 | 1 | 0.13587 | 1 | 0 | 1 | 999999 | 100 | 100000000 | 20 | 0.063462 | 1 | 1 | 0.1 | energy | pellet | space_heating | 0.5 | 0.5
wood_boiler | UK | 2010 | 29.2624 | 1 | 0.13587 | 1 | 0 | 1 | 999999 | 100 | 100000000 | 20 | 0.063462 | 1 | 1 | 0.1 | energy | wood_crop | space_heating | 0.5 | 0.5
hydrogen_boiler | UK | 2010 | 3.8292 | 1 | 0.13587 | 1 | 0 | 1 | 999999 | 100 | 100000000 | 15 | 0.063462 | 1 | 1 | 0.1 | energy | hydrogen | space_heating | 0.5 | 0.5
air_source_heat_pump | UK | 2010 | 51.9905 | 1 | 0.5435 | 1 | 0 | 1 | 999999 | 100 | 100000000 | 20 | 0.24969 | 1 | 1 | 0.1 | energy | electricity | space_heating | 0.5 | 0.5
ground_source_heat_pump | UK | 2010 | 72.6311 | 1 | 0.37057 | 1 | 0 | 1 | 999999 | 100 | 100000000 | 20 | 0.16923 | 1 | 1 | 0.1 | energy | electricity | space_heating | 0.5 | 0.5
electric_resistance_night-storage_heater | UK | 2010 | 3 | 1 | 0 | 1 | 0 | 1 | 999999 | 100 | 100000000 | 15 | 0.06 | 1 | 1 | 0.1 | energy | electricity | space_heating | 0.5 | 0.5
electric_resistance_heater | UK | 2010 | 3.2363 | 1 | 0 | 1 | 0 | 1 | 999999 | 100 | 100000000 | 15 | 0.059988 | 1 | 1 | 0.1 | energy | electricity | space_heating | 0.5 | 0.5
gas_heater | UK | 2010 | 7.5472 | 1 | 0.22234 | 1 | 0 | 1 | 999999 | 100 | 100000000 | 15 | 0.062387 | 1 | 1 | 0.1 | energy | gas | space_heating | 0.5 | 0.5
biogas_heater | UK | 2010 | 7.5472 | 1 | 0.22234 | 1 | 0 | 1 | 999999 | 100 | 100000000 | 15 | 0.063087 | 1 | 1 | 0.1 | energy | biomethane | space_heating | 0.5 | 0.5
gas_boiler_solar | UK | 2010 | 10.1939 | 1 | 0.17293 | 1 | 0 | 1 | 999999 | 100 | 100000000 | 15 | 0.063087 | 1 | 1 | 0.1 | energy | gas | space_heating | 0.5 | 0.5
biogas_boiler_solar | UK | 2010 | 10.1939 | 1 | 0.17293 | 1 | 0 | 1 | 999999 | 100 | 100000000 | 15 | 0.063087 | 1 | 1 | 0.1 | energy | biomethane | space_heating | 0.5 | 0.5
kerosene_boiler_solar | UK | 2010 | 12.4576 | 1 | 0.17293 | 1 | 0 | 1 | 999999 | 100 | 100000000 | 15 | 0.063087 | 1 | 1 | 0.1 | energy | kerosene | space_heating | 0.5 | 0.5
electric_boiler_solar | UK | 2010 | 9.3825 | 1 | 0.17293 | 1 | 0 | 1 | 999999 | 100 | 100000000 | 15 | 0.063087 | 1 | 1 | 0.1 | energy | electricity | space_heating | 0.5 | 0.5
pellet_boiler_solar | UK | 2010 | 35.7833 | 1 | 0.17293 | 1 | 0 | 1 | 999999 | 100 | 100000000 | 20 | 0.063087 | 1 | 1 | 0.1 | energy | pellet | space_heating | 0.5 | 0.5
wood_boiler_solar | UK | 2010 | 35.7833 | 1 | 0.17293 | 1 | 0 | 1 | 999999 | 100 | 100000000 | 20 | 0.063087 | 1 | 1 | 0.1 | energy | wood_crop | space_heating | 0.5 | 0.5
hydrogen_boiler_solar | UK | 2010 | 10.4925 | 1 | 0.17293 | 1 | 0 | 1 | 999999 | 100 | 100000000 | 19 | 0.063087 | 1 | 1 | 0.1 | energy | hydrogen | space_heating | 0.5 | 0.5
air_source_heat_pump_solar | UK | 2010 | 76.6897 | 1 | 0.69172 | 1 | 0 | 1 | 999999 | 100 | 100000000 | 20 | 0.24398 | 1 | 1 | 0.1 | energy | electricity | space_heating | 0.5 | 0.5
ground_source_heat_pump_solar | UK | 2010 | 89.17 | 1 | 0.46938 | 1 | 0 | 1 | 999999 | 100 | 100000000 | 20 | 0.16659 | 1 | 1 | 0.1 | energy | electricity | space_heating | 0.5 | 0.5
air_source_hybrid_heat_pump_gas_boiler | UK | 2010 | 11.7152 | 1 | 0.13 | 1 | 0 | 1 | 999999 | 100 | 100000000 | 20 | 0.050601 | 1 | 1 | 0.1 | energy | electricity | space_heating | 0.5 | 0.5
ground_source_hybrid_heat_pump_gas_boiler | UK | 2010 | 20.8828 | 1 | 0.12 | 1 | 0 | 1 | 999999 | 100 | 100000000 | 20 | 0.046154 | 1 | 1 | 0.1 | energy | electricity | space_heating | 0.5 | 0.5
air_source_hybrid_heat_pump_biogas_boiler | UK | 2010 | 11.7152 | 1 | 0.13 | 1 | 0 | 1 | 999999 | 100 | 100000000 | 20 | 0.050601 | 1 | 1 | 0.1 | energy | electricity | space_heating | 0.5 | 0.5
ground_source_hybrid_heat_pump_biogas_boiler | UK | 2010 | 20.8828 | 1 | 0.12 | 1 | 0 | 1 | 999999 | 100 | 100000000 | 20 | 0.046154 | 1 | 1 | 0.1 | energy | electricity | space_heating | 0.5 | 0.5
air_source_hybrid_heat_pump_hyg_boiler | UK | 2010 | 11.7099 | 1 | 0.13 | 1 | 0 | 1 | 999999 | 100 | 100000000 | 20 | 0.050601 | 1 | 1 | 0.1 | energy | electricity | space_heating | 0.5 | 0.5
ground_source_hybrid_heat_pump_hyg_boiler | UK | 2010 | 20.8876 | 1 | 0.12 | 1 | 0 | 1 | 999999 | 100 | 100000000 | 20 | 0.046154 | 1 | 1 | 0.1 | energy | electricity | space_heating | 0.5 | 0.5
air_source_hybrid_heat_pump_hyg_microCHP | UK | 2010 | 41.7258 | 1 | 0.53 | 1 | 0 | 1 | 999999 | 100 | 100000000 | 20 | 0.20041 | 1 | 1 | 0.1 | energy | electricity | space_heating | 0.5 | 0.5
ground_source_hybrid_heat_pump_hyg_microCHP | UK | 2010 | 62.2552 | 1 | 0.38 | 1 | 0 | 1 | 999999 | 100 | 100000000 | 20 | 0.14506 | 1 | 1 | 0.1 | energy | electricity | space_heating | 0.5 | 0.5
gas_microCHP | UK | 2010 | 23.0439 | 1 | 0.19764 | 1 | 0 | 1 | 999999 | 100 | 100000000 | 15 | 0.12692 | 1 | 1 | 0.1 | energy | gas | space_heating | 0.5 | 0.5
biogas_microCHP | UK | 2010 | 23.0439 | 1 | 0.19764 | 1 | 0 | 1 | 999999 | 100 | 100000000 | 15 | 0.12692 | 1 | 1 | 0.1 | energy | biomethane | space_heating | 0.5 | 0.5
pellet_microCHP | UK | 2010 | 33.5119 | 1 | 0.19764 | 1 | 0 | 1 | 999999 | 100 | 100000000 | 15 | 0.12692 | 1 | 1 | 0.1 | energy | pellet | space_heating | 0.5 | 0.5
hyg_microCHP_fuel_cell | UK | 2010 | 243.4336 | 1 | 5.8753 | 1 | 0 | 1 | 999999 | 100 | 100000000 | 15 | 0.7345 | 1 | 1 | 0.1 | energy | hydrogen | space_heating | 0.5 | 0.5
hyg_microCHP_boiler | UK | 2010 | 6.1514 | 1 | 0.30881 | 1 | 0 | 1 | 999999 | 100 | 100000000 | 15 | 0.11282 | 1 | 1 | 0.1 | energy | hydrogen | space_heating | 0.5 | 0.5
COOKING.ELC | UK | 2010 | 117.0178 | 1 | 0.1 | 1 | 0 | 1 | 999999 | 100 | 100000000 | 15 | 0.1 | 1 | 1 | 0.1 | energy | electricity | cooking | 0.5 | 0.5
COOKING.HDG | UK | 2010 | 102.5 | 1 | 0.1 | 1 | 0 | 1 | 999999 | 100 | 100000000 | 15 | 0.1 | 1 | 1 | 0.1 | energy | gas | cooking | 0.5 | 0.5
COOKING.OIL | UK | 2010 | 102.5 | 1 | 0.1 | 1 | 0 | 1 | 999999 | 100 | 100000000 | 15 | 0.1 | 1 | 1 | 0.1 | energy | electricity | cooking | 0.5 | 0.5
COOKING.NGA | UK | 2010 | 102.5 | 1 | 0.1 | 1 | 0 | 1 | 999999 | 100 | 100000000 | 15 | 0.1 | 1 | 1 | 0.1 | energy | gas | cooking | 0.5 | 0.5
COMPUTERS | UK | 2010 | 1110.599 | 1 | 0.1 | 1 | 0 | 1 | 999999 | 100 | 100000000 | 5 | 0.5 | 1 | 1 | 0.1 | energy | electricity | computing | 0.5 | 0.5
office_fluorescent | UK | 2010 | 44.3573 | 1 | 0.1 | 1 | 0 | 1 | 999999 | 100 | 100000000 | 5 | 0.5 | 1 | 1 | 0.1 | energy | electricity | lighting | 0.5 | 0.5
office_LED | UK | 2010 | 0.5 | 1 | 0.1 | 1 | 0 | 1 | 999999 | 100 | 100000000 | 5 | 0.5 | 1 | 1 | 0.1 | energy | electricity | lighting | 0.5 | 0.5
refrigerator_HFC | UK | 2010 | 0.5 | 1 | 0.1 | 1 | 0 | 1 | 999999 | 100 | 100000000 | 15 | 0.5 | 1 | 1 | 0.1 | energy | electricity | refrigeration | 0.5 | 0.5
refrigerator_HFO | UK | 2010 | 0.5 | 1 | 0.1 | 1 | 0 | 1 | 999999 | 100 | 100000000 | 15 | 0.5 | 1 | 1 | 0.1 | energy | electricity | refrigeration | 0.5 | 0.5
water_pipe_delivery | UK | 2010 | 0.5 | 1 | 0.1 | 1 | 0 | 1 | 999999 | 100 | 100000000 | 15 | 0.5 | 1 | 1 | 0.1 | energy | electricity | water | 0.5 | 0.5
air_conditioning | UK | 2010 | 0 | 1 | 0.1 | 1 | 0 | 1 | 999999 | 100 | 100000000 | 15 | 0.5 | 1 | 1 | 0.1 | energy | electricity | cooling | 0.5 | 0.5
ENERGY-TO-WASTE.ANAEROBIC-DIGESTION.MSWBIO |  |  | 3098
CHP.COMBINED-CYCLE.NGA |  |  | 423.6842
CHP.COMBINED-CYCLE.HYG |  |  | 423.6842
CHP.FUEL-CELL.HYG |  |  | 6456.0493
CHP.GAS-ENGINE.BOG-SEWAGE |  |  | 321.4804
CHP.ENERGY-TO-WASTE.STEAM-TURBINE.MSW |  |  | 3281.25
CHP.STEAM-TURBINE.BIOMASS |  |  | 534.5345
DISTRICT-HEAT.BOILER.COA |  |  | 19.5
DISTRICT-HEAT.IMMERSION.ELC |  |  | 4.6613
DISTRICT-HEAT.IMMERSION.ELC.SURPLUS-FOR-STORAGE |  |  | 4.6613
DISTRICT-HEAT.BOILER.NGA |  |  | 2.949
DISTRICT-HEAT.BOILER.HYG |  |  | 2.949
DISTRICT-HEAT.BOILER.BIOMASS |  |  | 19.5015
DISTRICT-HEAT.SOLAR-WATER.SOL |  |  | 45.3133
DISTRICT-HEAT.THERMAL-STORAGE.LTH |  |  | 0.33135

## CHP
|  | cap_par | fix_ | lifetime | ACT_EFF [Generic process transformation parameter] | PRC_RESID [Residual Capacity]
SCHP-ADM01 [SER.CHP: .01.ENERGY-TO-WASTE.ANAEROBIC-DIGESTION.MSWBIO.] | NewSER | 3098 | 310 | 20 | 0.8
SCHP-CCG01 [SER.CHP: .01.COMBINED-CYCLE.NGA.] | NewSER | 423.6842 | 16.8421 | 25 | 0.8
SCHP-CCH01 [SER.CHP: .01.COMBINED-CYCLE.HYG.] | NewSER | 423.6842 | 16.8421 | 25 | 0.8
SCHP-FCH01 [SER.CHP: .01.FUEL-CELL.HYG.] | NewSER | 6456.0493 | 531.6514 | 17 | 0.83
SCHP-GES01 [SER.CHP: .01.GAS-ENGINE.BOG-SEWAGE.] | NewSER | 321.4804 | 23.4872 | 15 | 0.8
SCHP-STM01 [SER.CHP: .01.ENERGY-TO-WASTE.STEAM-TURBINE.MSW.] | NewSER | 3281.25 | 193.875 | 20 | 0.8
SCHP-STW01 [SER.CHP: .01.STEAM-TURBINE.BIOMASS.] | NewSER | 534.5345 | 24.024 | 25 | 0.8
SCHP-CCG00 [SER.CHP: .00.COMBINED-CYCLE.NGA.] | BASE |  |  |  |  | 2010 | 1.3705
SCHP-GES00 [SER.CHP: .00.GAS-ENGINE.BOG.] | [5 empty] | 2010 | 0.338
[6 empty] | 2035 | 0

## COOKING
|  | cap_var | fix_var | lifetime | ACT_EFF [Generic process transformation parameter]
SCKELC001 [SER.COOKING: .01.ELC.] | NewSER | 117.0178 | 5.8509 | 14
SCKHYG001 [SER.COOKING: .01.HDG.] | NewSER | 102.5 | 5.125 | 14 | 0.8
SCKLFO001 [SER.COOKING: .01.OIL.] | NewSER | 102.5 | 5.125 | 14 | 0.8
SCKNGA001 [SER.COOKING: .01.NGA.] | NewSER | 102.5 | 5.125 | 14 | 0.8
SCKOTH000 [SER.COOKING: .00.OIL.HEAT.] | BASE |  | 5.125

## COOLING
|  | cap_var | lifetime | fix_var | ACT_EFF [Generic process transformation parameter] | PRC_RESID [Residual Capacity]
SCHCSV01 [SER.COOLTH.HIGH-CONSUMPTION: .01.CONSERVATION-MEASURES.] | NewSER | 0.00021976 | 50 | 0 | 1
SCHDAIR01 [SER.COOLTH.HIGH-CONSUMPTION: .01.AIR.DELIVERY.] | NewSER | 0.00021976 | 50 | 0 | 1
SCHDAIR00 [SER.COOLTH.HIGH-CONSUMPTION: .00.AIR.DELIVERY.] | Base |  |  |  |  | 2010 | 430.57

## COMPUTERS
|  | cap | fix | lifetime
SCPECOMP01 [SER.COMPUTERS: .01.] | NewSER | 1110.599 | 0 | 5

## LIGHTING
|  |  | lifetime | fix | ACT_EFF [Generic process transformation parameter]
SCSELPDT01 [SER.LIGHTING: .01.CONSERVATION.PRESENCE-DETECTOR.] | NewSER | 44.3573 | 10 |  | 1
SCSELTMR01 [SER.LIGHTING: .01.CONSERVATION.LIGHTING-TIMER.] | NewSER | 1.2 | 10 |  | 1
SLOFEFLU01 [SER.LIGHTING: .01.OFFICE.FLUORESCENT.] | NewSER | 0.52083 | 1 | 0 | 2.22
SLOFELED01 [SER.LIGHTING: .01.OFFICE.LED.] | NewSER | 4.1667 | 21 | 0
SLOTECCL01 [SER.LIGHTING: .01.OTHER.CCL.] | NewSER | 1.5625 | 7 | 0

## HEAT
|  | cap | fix | lifetime | ACT_EFF [Generic process transformation parameter]
SCSHACON01 [SER.HEAT.HIGH-CONSUMPTION: .01.CONSERVATION.EFFICIENT-AIR-CONDITIONING.] | NewSER | 0 |  | 10 | 1
SCSHCAVW01 [SER.HEAT.HIGH-CONSUMPTION: .01.CONSERVATION.CAVITY-WALL-INSULATION.] | NewSER | 17.8738 |  | 200 | 1
SCSHPTHM01 [SER.HEAT.HIGH-CONSUMPTION: .01.CONSERVATION.PROGRAMMABLE-THERMOSTATS.] | NewSER | 0.15096 |  | 10 | 1
SCSHROFF01 [SER.HEAT.HIGH-CONSUMPTION: .01.CONSERVATION.FLAT-ROOF-INSULATION.] | NewSER | 23.3867 |  | 200 | 1
SCSHROFP01 [SER.HEAT.HIGH-CONSUMPTION: .01.CONSERVATION.PITCHED-ROOF-INSULATION.] | NewSER | 24.463 |  | 200 | 1
SCSLCAVW01 [SER.HEAT.LOW-CONSUMPTION: .01.CONSERVATION.CAVITY-WALL-INSULATION.] | NewSER | 25.5276 |  | 200 | 1
SCSLPTHM01 [SER.HEAT.LOW-CONSUMPTION: .01.CONSERVATION.PROGRAMMABLE-THERMOSTATS.] | NewSER | 0.2156 |  | 10 | 1
SCSLROFF01 [SER.HEAT.LOW-CONSUMPTION: .01.CONSERVATION.FLAT-ROOF-INSULATION.] | NewSER | 33.4011 |  | 200 | 1
SCSLROFP01 [SER.HEAT.LOW-CONSUMPTION: .01.CONSERVATION.PITCHED-ROOF-INSULATION.] | NewSER | 34.9382 |  | 200 | 1
SHHA-CAE01 [SER.HEAT.HIGH-CONSUMPTION: .01.ELC.AIR-CONDITIONER.HFC.AIR.] | NewSER | 177.7778 | 5.3333 | 20 | 3
SHHA-CAE02 [SER.HEAT.HIGH-CONSUMPTION.02.ELC.AIR-CONDITIONER.HFO-HC.AIR.] | NewSER | 195.5556 | 5.8667 | 20 | 3
SHHBLRRC01 [SER.HEAT.HIGH-CONSUMPTION: .01.HCO.BOILER.STD.RADIATOR.] | NewSER | 19.5 | 0.975 | 20 | 0.8
SHHBLRRE01 [SER.HEAT.HIGH-CONSUMPTION: .01.ELC.BOILER.STD.RADIATOR.] | NewSER | 4.6613 | 0.23307 | 20 | 1
SHHBLRRG01 [SER.HEAT.HIGH-CONSUMPTION: .01.NGA.BOILER.STD.RADIATOR.] | NewSER | 2.949 | 0.14745 | 20 | 0.86
SHHBLRRH01 [SER.HEAT.HIGH-CONSUMPTION: .01.HYG.BOILER.STD.RADIATOR.] | NewSER | 2.949 | 0.14745 | 20 | 0.86
SHHBLRRO01 [SER.HEAT.HIGH-CONSUMPTION: .01.LFO.BOILER.STD.RADIATOR.] | NewSER | 3.5388 | 0.17694 | 20 | 0.86
SHHBLRRW01 [SER.HEAT.HIGH-CONSUMPTION: .01.WOD.BOILER.STD.RADIATOR.] | NewSER | 19.5015 | 0.97508 | 20 | 0.8
SHHCSV01 [SER.HEAT.HIGH-CONSUMPTION: .01.CONSERVATION-MEASURES.] | NewSER | 0.00021426 | 0.00021426 | 50 | 1
SHHDAIR01 [SER.HEAT.HIGH-CONSUMPTION: .01.AIR.DELIVERY.] | NewSER | 19.8953 | 0.39791 | 50 | 1
SHHDHP101 [SER.HEAT.HIGH-CONSUMPTION: .01.LTH.DISTRICTHEAT.PIPES.LARGE.BUILDINGS.] | NewSER | 5.4818 | 0.054818 | 50 | 0.86
SHHDRAD01 [SER.HEAT.HIGH-CONSUMPTION: .01.HTP.RADIATOR.] | NewSER | 19.8953 | 0.39791 | 50 | 1
SHHFCLRH01 [SER.HEAT.HIGH-CONSUMPTION: .01.HDG.FUEL-CELL.STD.RADIATOR.] | NewSER | 3592.515 | 179.6258 | 15 | 0.9 | 1
SHHVACAE01 [SER.HEAT.HIGH-CONSUMPTION: .01.ELC.HVAC.HFC.AIR.] | NewSER | 177.7778 | 5.3333 | 20 | 2.5
SHHVACAE02 [SER.HEAT.HIGH-CONSUMPTION.02.ELC.HVAC.HFO-HC.AIR.] | NewSER | 195.5556 | 5.8667 | 20 | 2.5
SHLAHBRE01 [SER.HEAT.LOW-CONSUMPTION: .01.ELC.HEAT PUMP.AIR.NGA.BOILER.RADIATOR.] | NewSER | 8.8695 | 0.53217 | 19 | 0.9
SHLAHBUE01 [SER.HEAT.LOW-CONSUMPTION: .01.ELC.HEAT PUMP.AIR.NGA.BOILER.UNDERFLOOR.] | NewSER | 8.8695 | 0.53217 | 19 | 0.9
SHLAHHRE01 [SER.HEAT.LOW-CONSUMPTION: .01.ELC.HEAT PUMP.AIR.HYG.BOILER.RADIATOR.] | NewSER | 8.8695 | 0.53217 | 19 | 0.9
SHLAHHUE01 [SER.HEAT.LOW-CONSUMPTION: .01.ELC.HEAT PUMP.AIR.HYG.BOILER.UNDERFLOOR.] | NewSER | 8.8695 | 0.53217 | 19 | 0.9
SHLAHPRE01 [SER.HEAT.LOW-CONSUMPTION: .01.ELC.HEAT PUMP.AIR.RADIATOR.] | NewSER | 29.0117 | 1.4506 | 20
SHLAHPUE01 [SER.HEAT.LOW-CONSUMPTION: .01.ELC.HEAT PUMP.AIR.UNDERFLOOR.] | NewSER | 29.0117 | 1.4506 | 20
SHLAHSRE01 [SER.HEAT.LOW-CONSUMPTION: .01.ELC.HEAT PUMP.AIR.SOLAR-THERMAL.RADIATOR.] | NewSER | 36.7862 | 1.8393 | 20 | 1
SHLAHSUE01 [SER.HEAT.LOW-CONSUMPTION: .01.ELC.HEAT PUMP.AIR.SOLAR-THERMAL.UNDERFLOOR.] | NewSER | 36.7862 | 1.8393 | 20 | 1
SHLBLCRG01 [SER.HEAT.LOW-CONSUMPTION: .01.NGA.BOILER.CON.RADIATOR.] | NewSER | 2.1461 | 0.21461 | 15 | 0.9
SHLBLCRH01 [SER.HEAT.LOW-CONSUMPTION: .01.HYG.BOILER.CON.RADIATOR.] | NewSER | 2.1461 | 0.21461 | 15 | 0.9
SHLBLCRO01 [SER.HEAT.LOW-CONSUMPTION: .01.OIL.BOILER.CON.RADIATOR.] | NewSER | 3.5238 | 0.35238 | 15 | 0.9
SHLBLCRP01 [SER.HEAT.LOW-CONSUMPTION: .01.PELH.BOILER.CON.RADIATOR.] | NewSER | 12.0882 | 1.2088 | 15 | 0.85
SHLBLRRE01 [SER.HEAT.LOW-CONSUMPTION: .01.ELC.BOILER.CON.RADIATOR.] | NewSER | 4.5041 | 0.45041 | 15
SHLBLRRW01 [SER.HEAT.LOW-CONSUMPTION: .01.WOD.BOILER.CON.RADIATOR.] | NewSER | 10.2402 | 1.024 | 15 | 0.7
SHLBLSRE01 [SER.HEAT.LOW-CONSUMPTION: .01.ELC.BOILER.CON.SOLAR-THERMAL.RADIATOR.] | NewSER | 15.639 | 1.5639 | 19 | 1
SHLBLSRG01 [SER.HEAT.LOW-CONSUMPTION: .01.NGA.BOILER.CON.SOLAR-THERMAL.RADIATOR.] | NewSER | 8.5416 | 0.85416 | 19 | 1
SHLBLSRH01 [SER.HEAT.LOW-CONSUMPTION: .01.HYG.BOILER.CON.SOLAR-THERMAL.RADIATOR.] | NewSER | 8.5416 | 0.85416 | 19 | 1
SHLBLSRO01 [SER.HEAT.LOW-CONSUMPTION: .01.OIL.BOILER.CON.SOLAR-THERMAL.RADIATOR.] | NewSER | 9.7753 | 0.97753 | 19 | 1
SHLBLSRP01 [SER.HEAT.LOW-CONSUMPTION: .01.PELH.BOILER.CON.SOLAR-THERMAL.RADIATOR.] | NewSER | 17.5695 | 1.757 | 19 | 0.85 | 1
SHLBLSRW01 [SER.HEAT.LOW-CONSUMPTION: .01.WOD.BOILER.CON.SOLAR-THERMAL.RADIATOR.] | NewSER | 20.6444 | 2.0644 | 19 | 1 | 0.7
SHLCHBRH01 [SER.HEAT.LOW-CONSUMPTION: .01.HYG.MICRO-CHP-BOILER.STD.RADIATOR.] | NewSER | 1.1446 | 0.057228 | 15 | 0.88
SHLCHPRG01 [SER.HEAT.LOW-CONSUMPTION: .01.GAS.MICRO-CHP.STD.RADIATOR.] | NewSER | 245.4527 | 12.2726 | 15 | 0.8
SHLCHPRH01 [SER.HEAT.LOW-CONSUMPTION: .01.HYG.MICRO-CHP.STD.RADIATOR.] | NewSER | 3848.7081 | 300.0322 | 15 | 0.88
SHLCHPRW01 [SER.HEAT.LOW-CONSUMPTION: .01.WOD.MICRO-CHP.STD.RADIATOR.] | NewSER | 562.9537 | 28.1477 | 15 | 0.85
SHLCSV01 [SER.HEAT.LOW-CONSUMPTION: .01.CONSERVATION-MEASURES.] | NewSER | 0.0003322 | 0.0003322 | 50 | 1
SHLDHP101 [SER.HEAT.LOW-CONSUMPTION: .01.LTH.DISTRICTHEAT.PIPES.SMALL.BUILDINGS] | NewSER | 44.8144 | 0.44814 | 50 | 0.86
SHLDRAD01 [SER.HEAT.LOW-CONSUMPTION: .01.HTP.RADIATOR.] | NewSER | 30.8462 | 0.61692 | 50 | 1
SHLDSTD01 [SER.HEAT.LOW-CONSUMPTION: .01.STANDALONE.DELIVERY.] | NewSER | 0.00030601 | 0.00030601 | 50 | 1
SHLDUND01 [SER.HEAT.LOW-CONSUMPTION: .01.HTP.UNDERFLOOR.] | NewSER | 70.3935 | 1.4079 | 50 | 1
SHLGHBRE01 [SER.HEAT.LOW-CONSUMPTION: .01.ELC.HEAT PUMP.GROUND.NGA.BOILER.RADIATOR.] | NewSER | 18.445 | 1.1067 | 19 | 0.9
SHLGHBUE01 [SER.HEAT.LOW-CONSUMPTION: .01.ELC.HEAT PUMP.GROUND.NGA.BOILER.UNDERFLOOR.] | NewSER | 18.445 | 1.1067 | 19 | 0.9
SHLGHHRE01 [SER.HEAT.LOW-CONSUMPTION: .01.ELC.HEAT PUMP.GROUND.HYG.BOILER.RADIATOR.] | NewSER | 18.445 | 1.1067 | 19 | 0.9
SHLGHHUE01 [SER.HEAT.LOW-CONSUMPTION: .01.ELC.HEAT PUMP.GROUND.HYG.BOILER.UNDERFLOOR.] | NewSER | 18.445 | 1.1067 | 19 | 0.9
SHLGHPRE01 [SER.HEAT.LOW-CONSUMPTION: .01.ELC.HEAT PUMP.GROUND.RADIATOR.] | NewSER | 61.5683 | 3.0784 | 20
SHLGHPUE01 [SER.HEAT.LOW-CONSUMPTION: .01.ELC.HEAT PUMP.GROUND.UNDERFLOOR.] | NewSER | 61.5683 | 3.0784 | 20
SHLGHSRE01 [SER.HEAT.LOW-CONSUMPTION: .01.ELC.HEAT PUMP.GROUND.SOLAR-THERMAL.RADIATOR.] | NewSER | 62.2211 | 3.1111 | 20 | 1
SHLGHSUE01 [SER.HEAT.LOW-CONSUMPTION: .01.ELC.HEAT PUMP.GROUND.SOLAR-THERMAL.UNDERFLOOR.] | NewSER | 62.2211 | 3.1111 | 20 | 1
SHLNSTRE01 [SER.HEAT.LOW-CONSUMPTION: .01.ELC.RESISTANCE.STANDALONE.NIGHT-STORAGE.] | NewSER | 16.9441 | 1.6944 | 15 | 0.7
SHLREFCG01 [SER.HEAT.LOW-CONSUMPTION: .01.HYG.MICRO-CHP.REFORMER.] | NewSER | 4.5437 | 0.22719 | 15 | 0.81
SHLSHTRE01 [SER.HEAT.LOW-CONSUMPTION: .01.ELC.RESISTANCE.STANDALONE.] | NewSER | 7.0245 | 0.70245 | 15
SHLSTGNT01 [SER.HEAT.LOW-CONSUMPTION: .01.ELC.NIGHT-STORAGE.HEAT-SUPPLY.] | NewSER | 0.0001 | 0.0001 | 15 | 1

## DISTRICT-HEAT
|  | cap | lifetime | fix | ACT_EFF [Generic process transformation parameter]
SDH-BLRC01 [SER.DISTRICT-HEAT: .00.BOILER.COA.] | NewSER | 19.5 | 25 | 0.47565 | 0.85
SDH-BLRE01 [SER.DISTRICT-HEAT: .01.IMMERSION.ELC.] | NewSER | 4.6613 | 25 | 0.03 | 0.9
SDH-BLRE02 [SER.DISTRICT-HEAT: .01.IMMERSION.ELC.SURPLUS-FOR-STORAGE.] | NewSER | 4.6613 | 25 | 0.03171 | 0.9
SDH-BLRG01 [SER.DISTRICT-HEAT: .00.BOILER.NGA.] | NewSER | 2.949 | 25 | 0.095129 | 0.9
SDH-BLRH01 [SER.DISTRICT-HEAT: .01.BOILER.HYG.] | NewSER | 2.949 | 25 | 0.095129 | 0.9
SDH-BLRW01 [SER.DISTRICT-HEAT: .01.BOILER.BIOMASS.] | NewSER | 19.5015 | 25 | 0.47565 | 0.85
SDH-SWHS01 [SER.DISTRICT-HEAT: .01.SOLAR-WATER.SOL.] | NewSER | 45.3133 | 25 | 0.12684 | 0.8
SDH-THSTG01 [SER.DISTRICT-HEAT: .01.THERMAL-STORAGE.LTH.] | NewSER | 0.33135 | 30 | 0.0033135 | 0.83571

## INFRASTRUCTURE
|  |  | lifetime | fix_cost | ACT_EFF [Generic process transformation parameter]
SDISTELC01 [SER.INFRASTRUCTURE: .01.ELECTRICITY.DISTRIBUTION-NETWORK.] | NewSER | 666.105 | 25 | 25.5904 | 0.94214
SHYGNGA01 [SER.INFRASTRUCTURE: .01.HYDROGEN.FOR-CONVERTED-GAS-APPLIANCES.] | NewSER | 0.1 | 15 |  | 1
SMAINPGAS01 [SER.INFRASTRUCTURE: .01.MAINS-DISTRIBUTION-PIPES.GAS-MIX.NGA-BOM-HYG.] | NewSER | 20.1893 | 80 | 0.4722 | 0.98
SMAINPHYG01 [SER.INFRASTRUCTURE: .01.LOW-PRESSURE-DISTRIBUTION-NETWORK.HYDROGEN.] | NewSER | 15.9891 | 80 | 0.37397 | 0.98
SMETERELC01 [SER.INFRASTRUCTURE: .01.ELECTRICITY.METER.] | NewSER | 2.8701 | 25 | 1.7938 | 1
SSERVPGAS01 [SER.INFRASTRUCTURE: .01.SERVICE-PIPES.GAS-MIX.NGA-BOM-HYG.] | NewSER | 18.037 | 60 | 0.5192 | 1
SSERVPHYG01 [SER.INFRASTRUCTURE: .01.SERVICE-PIPES.HYDROGEN.] | NewSER | 21.6444 | 60 | 0.62304 | 1

## OTHER
|  | cap | fix | lifetime | ACT_EFF [Generic process transformation parameter]
SOTHELC01 [SER.OTHER: .01.ELC.] | NewSER | 1 | 0 | 50
SOTHNGA01 [SER.OTHER: .01.NGA.] | NewSER | 1 | 0 | 50 | 0.9

## REFRIGERATION
|  | cap | fix | lifetime
SREFEHFC01 [SER.REFRIGERATION: .01.HFC.] | NewSER | 296.8355 | 14.8418 | 15
SREFEHFO01 [SER.REFRIGERATION: .01.HFO.] | NewSER | 326.5191 | 16.326 | 15

## WATER
|  | cap | fix | lifetime | ACT_EFF [Generic process transformation parameter]
SWHBLRRC01 [SER.WATER.HIGH-CONSUMPTION: .01.HCO.BOILER.STD.PIPE.] | NewSER | 29.25 | 1.4625 | 20
SWHBLRRG01 [SER.WATER.HIGH-CONSUMPTION: .01.NGA.BOILER.STD.PIPE.] | NewSER | 4.4235 | 0.22118 | 20 | 0.86
SWHBLRRH01 [SER.WATER.HIGH-CONSUMPTION: .01.HYG.BOILER.STD.PIPE.] | NewSER | 4.4235 | 0.22118 | 20 | 0.86
SWHBLRRO01 [SER.WATER.HIGH-CONSUMPTION: .01.LFO.BOILER.STD.PIPE.] | NewSER | 5.3082 | 0.26541 | 20 | 0.86
SWHBLRRW01 [SER.WATER.HIGH-CONSUMPTION: .01.WOD.BOILER.STD.PIPE.] | NewSER | 29.2523 | 1.4626 | 20 | 0.8
SWHDPIP01 [SER.WATER.HIGH-CONSUMPTION: .01.PIPE.DELIVERY.] | NewSER | 48.8002 | 0.976 | 50 | 1
SWHDSTD01 [SER.WATER.HIGH-CONSUMPTION: .01.STANDALONE.DELIVERY.] | NewSER | 0.00052555 | 0.00052555 | 50 | 1
SWHWHTRE01 [SER.WATER.HIGH-CONSUMPTION: .01.ELC.RESISTANCE.STANDALONE.] | NewSER | 6.992 | 0.3496 | 20 | 1
SWLDSTD01 [SER.WATER.LOW-CONSUMPTION: .01.STANDALONE.DELIVERY.] | NewSER | 0.00060458 | 0.00060458 | 50 | 1
SWLWHTRE01 [SER.WATER.LOW-CONSUMPTION: .01.ELC.RESISTANCE.STANDALONE.] | NewSER | 11.0642 | 1.1064 | 15
SWLWHTRG01 [SER.WATER.LOW-CONSUMPTION: .01.NGA.BOILER.STD.STANDALONE.] | NewSER | 10.6826 | 1.0683 | 15 | 0.8

## Residual Capacity
Tech |  | 2010 | 2011 | 2015 | 2017 | 2020 | 2024 | 2025 | 2030 | 2031 | 2035 | 2040 | 2045 | 2050 | 2055 | 2060 | 2065 | 2070 | 2075 | 2080 | 2085 | 2090 | 2095 | 2100
SCHDAIR00 [SER.COOLTH.HIGH-CONSUMPTION: .00.AIR.DELIVERY.] | BASE | 430.5696 | 399.8146 | 342.6982 | 269.2629 | 192.3306 | 123.6411 | 70.6521 | 35.326 | 15.1397 | 5.407 | 1.5449 | 0.33104 | 0.047292 | 0.003378 | 0
SCHP-CCG00 [SER.CHP: .00.COMBINED-CYCLE.NGA.] | BASE | 1.3705 | 1.2182 | 0.94752 | 0.63168 | 0.35093 | 0.15597 | 0.05199 | 0.011553 | 0.0012837 | 0 | 0 | 0 | 0 | 0
SCHP-GES00 [SER.CHP: .00.GAS-ENGINE.BOG.] | BASE | 0.338 | 0.28167 | 0.18778 | 0.093889 | 0.031296 | 0.0052161 | 0 | 0 | 0 | 0 | 0 | 0 | 0 | 0
SCHP-STW00 [SER.CHP: .00.STEAM-TURBINE.BIOMASS.] | BASE | 0.43578 | 0.40465 | 0.34684 | 0.27252 | 0.19466 | 0.12514 | 0.071507 | 0.035753 | 0.015323 | 0 | 0 | 0 | 0 | 0
SCKELC000 [SER.COOKING: .00.ELC.] | BASE | 43.2175 | 34.574 | 26.8909 | 17.9273 | 9.9596 | 0 | 0 | 0 | 0 | 0 | 0 | 0 | 0 | 0
SCKNGA000 [SER.COOKING: .00.NGA.] | BASE | 48.6457 | 38.9165 | 25.9444 | 12.9722 | 4.3241 | 0 | 0 | 0 | 0 | 0 | 0 | 0 | 0 | 0
SCKOTH000 [SER.COOKING: .00.OIL.HEAT.] | BASE | 6.0314 | 4.8252 | 4.1358 | 3.2496 | 2.3211 | 0 | 0 | 0 | 0 | 0 | 0 | 0 | 0 | 0
SCPECOMP00 [SER.COMPUTERS: .00.] | BASE | 19.8997 | 9.9499 | 0 | 0 | 0 | 0 | 0 | 0 | 0 | 0 | 0 | 0 | 0 | 0
SDH-BLRC00 [SER.DISTRICT-HEAT: .00.BOILER.COA.] | BASE | 14.4699 | 12.8621 | 10.0039 | 6.6692 | 3.7051 | 1.6467 | 0.54891 | 0.12198 | 0.013553 | 0 | 0 | 0 | 0 | 0
SDH-BLRG00 [SER.DISTRICT-HEAT: .00.BOILER.NGA.] | BASE | 69.5829 | 61.8515 | 48.1067 | 32.0711 | 17.8173 | 7.9188 | 2.6396 | 0.58658 | 0.065175 | 0 | 0 | 0 | 0 | 0
SDH-THSTG00 [SER.DISTRICT-HEAT: .00.THERMAL-STORAGE.LTH.] | BASE | 0 | 0 | 0 | 0 | 0 | 0 | 0 | 0 | 0 | 0 | 0 | 0 | 0 | 0
SDISTELC00 [SER.INFRASTRUCTURE: .00.ELECTRICITY.DISTRIBUTION-NETWORK.] | BASE | 21.9357 | 19.4984 | 15.1654 | 10.1103 | 5.6168 | 2.4964 | 0.83212 | 0.18492 | 0.020546 | 0 | 0 | 0 | 0 | 0
SERBOG-SW00 [SER.DISTN: .00.BIOGAS.FROM-SEWAGE.WASTE.] | BASE | 7.2876 | 6.7671 | 5.8003 | 4.5574 | 3.2553 | 2.0927 | 1.1958 | 0.59791 | 0.25625 | 0.091517 | 0.026148 | 0.0056031 | 0.00080044 | 5.7174e-05 | 0 | 0 | 0 | 0 | 0 | 0 | 0 | 0 | 0
SERCOA00 [SER.DISTN: .00.COAL.] | BASE | 4.6148 | 4.2851 | 3.673 | 2.8859 | 2.0614 | 1.3252 | 0.75724 | 0.37862 | 0.16226 | 0.057952 | 0.016558 | 0.0035481 | 0.00050687 | 3.6205e-05 | 0 | 0 | 0 | 0 | 0 | 0 | 0 | 0 | 0
SERELC00 [SER.DISTN: .00.ELECTRICITY.] | BASE | 632.4369 | 587.2628 | 503.3681 | 395.5035 | 282.5025 | 181.6088 | 103.7764 | 51.8882 | 22.2378 | 7.9421 | 2.2692 | 0.48625 | 0.069464 | 0.0049617 | 0 | 0 | 0 | 0 | 0 | 0 | 0 | 0 | 0
SERGEO00 [SER.DISTN: .00.GEOTHERMAL.] | BASE | 0.034329 | 0.031877 | 0.027323 | 0.021468 | 0.015334 | 0.0098578 | 0.0056331 | 0.0028165 | 0.0012071 | 0.0004311 | 0.00012317 | 2.6394e-05 | 3.7706e-06 | 2.6933e-07 | 0 | 0 | 0 | 0 | 0 | 0 | 0 | 0 | 0
SERHFO00 [SER.DISTN: .00.HEAVY-FUEL-OIL.] | BASE | 4.5391 | 4.2149 | 3.6128 | 2.8386 | 2.0276 | 1.3034 | 0.74482 | 0.37241 | 0.1596 | 0.057002 | 0.016286 | 0.0034899 | 0.00049856 | 3.5611e-05 | 0 | 0 | 0 | 0 | 0 | 0 | 0 | 0 | 0
SERKER00 [SER.DISTN: .00.KEROSENE.HEATING-OIL.] | BASE | 0 | 0 | 0 | 0 | 0 | 0 | 0 | 0 | 0 | 0 | 0 | 0 | 0 | 0 | 0 | 0 | 0 | 0 | 0 | 0 | 0 | 0 | 0
SERLFO00 [SER.DISTN: .00.LIGHT-FUEL-OIL.] | BASE | 34.8013 | 32.3155 | 27.699 | 21.7635 | 15.5454 | 9.9934 | 5.7105 | 2.8553 | 1.2237 | 0.43703 | 0.12487 | 0.026757 | 0.0038224 | 0.00027303 | 0 | 0 | 0 | 0 | 0 | 0 | 0 | 0 | 0
SERLPG00 [SER.DISTN: .00.LIQUEFIED-PETROLEUM-GAS.] | BASE | 0 | 0 | 0 | 0 | 0 | 0 | 0 | 0 | 0 | 0 | 0 | 0 | 0 | 0 | 0 | 0 | 0 | 0 | 0 | 0 | 0 | 0 | 0
SERMSWINO00 [SER.DISTN: .00.MSW-INORGANIC.WASTE.] | BASE | 3.3341 | 3.096 | 2.6537 | 2.085 | 1.4893 | 0.95742 | 0.5471 | 0.27355 | 0.11724 | 0.04187 | 0.011963 | 0.0025634 | 0.00036621 | 2.6158e-05 | 0 | 0 | 0 | 0 | 0 | 0 | 0 | 0 | 0
SERMSWORG00 [SER.DISTN: .00.MSW-ORGANIC.WASTE.] | BASE | 3.4884 | 3.2392 | 2.7765 | 2.1815 | 1.5582 | 1.0017 | 0.57241 | 0.28621 | 0.12266 | 0.043807 | 0.012516 | 0.0026821 | 0.00038315 | 2.7368e-05 | 0 | 0 | 0 | 0 | 0 | 0 | 0 | 0 | 0
SERNGA00 [SER.DISTN: .00.NATURAL-GAS.] | BASE | 611.381 | 567.7109 | 486.6094 | 382.3359 | 273.0971 | 175.5624 | 100.3214 | 50.1607 | 21.4974 | 7.6777 | 2.1936 | 0.47006 | 0.067152 | 0.0047965 | 0 | 0 | 0 | 0 | 0 | 0 | 0 | 0 | 0
SERWOD00 [SER.DISTN: .00.WOOD.] | BASE | 0 | 0 | 0 | 0 | 0 | 0 | 0 | 0 | 0 | 0 | 0 | 0 | 0 | 0 | 0 | 0 | 0 | 0 | 0 | 0 | 0 | 0 | 0
SHHA-CAE00 [SER.HEAT.HIGH-CONSUMPTION: .00.ELC.AIR-CONDITIONER.HFC.AIR.] | BASE | 1608.6514 | 1378.844 | 984.8886 | 562.7935 | 241.1972 | 68.9135 | 9.8448 | 0 | 0 | 0 | 0 | 0 | 0 | 0
SHHBLRRC00 [SER.HEAT.HIGH-CONSUMPTION: .00.HCO.BOILER.STD.RADIATOR.] | BASE | 2.2596 | 1.9368 | 1.3835 | 0.79055 | 0.33881 | 0.096802 | 0.013829 | 0 | 0 | 0 | 0 | 0 | 0 | 0
SHHBLRRE00 [SER.HEAT.HIGH-CONSUMPTION: .00.ELC.BOILER.STD.RADIATOR.] | BASE | 24.146 | 20.6966 | 14.7833 | 8.4476 | 3.6204 | 1.0344 | 0.14777 | 0 | 0 | 0 | 0 | 0 | 0 | 0
SHHBLRRG00 [SER.HEAT.HIGH-CONSUMPTION: .00.NGA.BOILER.STD.RADIATOR.] | BASE | 605.8695 | 519.3167 | 370.9405 | 211.966 | 90.8426 | 25.955 | 3.7079 | 0 | 0 | 0 | 0 | 0 | 0 | 0
SHHBLRRO00 [SER.HEAT.HIGH-CONSUMPTION: .00.LFO.BOILER.STD.RADIATOR.] | BASE | 80.6605 | 69.1375 | 49.384 | 28.2194 | 12.094 | 3.4554 | 0.49363 | 0 | 0 | 0 | 0 | 0 | 0 | 0
SHHBLRRW00 [SER.HEAT.HIGH-CONSUMPTION: .00.WOD.BOILER.STD.RADIATOR.] | BASE | 10.1887 | 8.7332 | 6.238 | 3.5646 | 1.5277 | 0.43648 | 0.062354 | 0 | 0 | 0 | 0 | 0 | 0 | 0
SHHDAIR00 [SER.HEAT.HIGH-CONSUMPTION: .00.AIR.DELIVERY.] | BASE | 111.8981 | 103.9053 | 89.0617 | 69.9771 | 49.9836 | 32.1323 | 18.3613 | 9.1807 | 3.9346 | 1.4052 | 0.40149 | 0.086033 | 0.01229 | 0.00087789 | 0
SHHDHP100 [SER.HEAT.HIGH-CONSUMPTION: .00.LTH.DISTRICTHEAT.PIPES.LARGE.BUILDINGS.] | BASE | 90.4424 | 83.9822 | 71.9847 | 56.5594 | 40.3996 | 25.9712 | 14.8407 | 7.4203 | 3.1801 | 1.1358 | 0.3245 | 0.069537 | 0.0099338 | 0.00070956 | 0
SHHDRAD00 [SER.HEAT.HIGH-CONSUMPTION: .00.HTP.RADIATOR.] | BASE | 740.4303 | 687.5424 | 589.322 | 463.0388 | 330.742 | 212.6198 | 121.497 | 60.7485 | 26.0351 | 9.2982 | 2.6566 | 0.56928 | 0.081326 | 0.005809 | 0
SHHVACAE00 [SER.HEAT.HIGH-CONSUMPTION: .00.ELC.HVAC.HFC.AIR.] | BASE | 167.9621 | 143.9675 | 102.8339 | 58.7622 | 25.1838 | 7.1954 | 1.0279 | 0 | 0 | 0 | 0 | 0 | 0 | 0
SHLAHPRE00 [SER.HEAT.LOW-CONSUMPTION: .00.ELC.HEAT PUMP.AIR.RADIATOR.] | BASE | 0.73115 | 0.6267 | 0.44765 | 0.2558 | 0.10963 | 0.031322 | 0.0044746 | 0 | 0 | 0 | 0 | 0 | 0 | 0
SHLBLCRG00 [SER.HEAT.LOW-CONSUMPTION: .00.NGA.BOILER.CON.RADIATOR.] | BASE | 108.5262 | 90.4385 | 60.2923 | 30.1462 | 10.0487 | 1.6748 | 0 | 0 | 0 | 0 | 0 | 0 | 0 | 0
SHLBLCRO00 [SER.HEAT.LOW-CONSUMPTION: .00.OIL.BOILER.CON.RADIATOR.] | BASE | 7.9335 | 6.6113 | 4.4075 | 2.2038 | 0.73458 | 0.12243 | 0 | 0 | 0 | 0 | 0 | 0 | 0 | 0
SHLBLRRC00 [SER.HEAT.LOW-CONSUMPTION: .00.HCO.BOILER.STD.RADIATOR.] | BASE | 0.99331 | 0.82776 | 0.55184 | 0.27592 | 0.091974 | 0.015329 | 0 | 0 | 0 | 0 | 0 | 0 | 0 | 0
SHLBLRRE00 [SER.HEAT.LOW-CONSUMPTION: .00.ELC.BOILER.STD.RADIATOR.] | BASE | 0 | 0 | 0 | 0 | 0 | 0 | 0 | 0 | 0 | 0 | 0 | 0 | 0 | 0
SHLBLRRG00 [SER.HEAT.LOW-CONSUMPTION: .00.NGA.BOILER.STD.RADIATOR.] | BASE | 210.6684 | 175.557 | 117.038 | 58.519 | 19.5063 | 3.2511 | 0 | 0 | 0 | 0 | 0 | 0 | 0 | 0
SHLBLRRO00 [SER.HEAT.LOW-CONSUMPTION: .00.OIL.BOILER.STD.RADIATOR.] | BASE | 30.8007 | 25.6672 | 17.1115 | 8.5557 | 2.8519 | 0.47532 | 0 | 0 | 0 | 0 | 0 | 0 | 0 | 0
SHLBLRRW00 [SER.HEAT.LOW-CONSUMPTION: .00.WOD.BOILER.STD.RADIATOR.] | BASE | 4.5676 | 3.8063 | 2.5376 | 1.2688 | 0.42293 | 0.070488 | 0 | 0 | 0 | 0 | 0 | 0 | 0 | 0
SHLDHP100 [SER.HEAT.LOW-CONSUMPTION: .00.LTH.DISTRICTHEAT.PIPES.SMALL.BUILDINGS] | BASE | 0 | 0 | 0 | 0 | 0 | 0 | 0 | 0 | 0 | 0 | 0 | 0 | 0 | 0 | 0
SHLDRAD00 [SER.HEAT.LOW-CONSUMPTION: .00.HTP.RADIATOR.] | BASE | 115.1398 | 106.9156 | 91.6419 | 72.0044 | 51.4317 | 33.0632 | 18.8933 | 9.4466 | 4.0486 | 1.4459 | 0.41312 | 0.088525 | 0.012646 | 0.00090332 | 0
SHLDSTD00 [SER.HEAT.LOW-CONSUMPTION: .00.STANDALONE.DELIVERY.] | BASE | 181.3757 | 168.4203 | 144.3602 | 113.4259 | 81.0185 | 52.0833 | 29.7619 | 14.8809 | 6.3775 | 2.2777 | 0.65077 | 0.13945 | 0.019922 | 0.001423 | 0
SHLNSTRE00 [SER.HEAT.LOW-CONSUMPTION: .00.ELC.RESISTANCE.STANDALONE.NIGHT-STORAGE.] | BASE | 94.889 | 79.0742 | 52.7161 | 26.3581 | 8.786 | 1.4643 | 0 | 0 | 0 | 0 | 0 | 0 | 0 | 0
SHLSHTRE00 [SER.HEAT.LOW-CONSUMPTION: .00.ELC.RESISTANCE.STANDALONE.] | BASE | 32.4421 | 27.035 | 18.0234 | 9.0117 | 3.0039 | 0.50065 | 0 | 0 | 0 | 0 | 0 | 0 | 0 | 0
SHLSHTRG00 [SER.HEAT.LOW-CONSUMPTION: .00.NGA.RESISTANCE.STANDALONE.] | BASE | 310.9923 | 259.1603 | 172.7735 | 86.3868 | 28.7956 | 4.7993 | 0 | 0 | 0 | 0 | 0 | 0 | 0 | 0
SHLSHTRO00 [SER.HEAT.LOW-CONSUMPTION: .00.LFO.RESISTANCE.STANDALONE.] | BASE | 52.3169 | 43.5974 | 29.0649 | 14.5325 | 4.8442 | 0.80736 | 0 | 0 | 0 | 0 | 0 | 0 | 0 | 0
SHLSTGNT00 [SER.HEAT.LOW-CONSUMPTION: .00.ELC.NIGHT-STORAGE.HEAT-SUPPLY.] | BASE | 94.889 | 79.0742 | 52.7161 | 26.3581 | 8.786 | 1.4643 | 0 | 0 | 0 | 0 | 0 | 0 | 0 | 0
SLOFEFLU00 [SER.LIGHTING: .00.OFFICE.FLUORESCENT.] | BASE | 378.144
SLOFELED00 [SER.LIGHTING: .00.OFFICE.LED.] | BASE | 0 | 0 | 0 | 0 | 0 | 0 | 0 | 0 | 0 | 0 | 0 | 0 | 0 | 0
SLOTECCL00 [SER.LIGHTING: .00.OTHER.CCL.] | BASE | 170.7168 | 113.8112 | 37.9371 | 0 | 0 | 0 | 0 | 0 | 0 | 0 | 0 | 0 | 0 | 0
SLOTELED00 [SER.LIGHTING: .00.OTHER.LED.] | BASE | 0 | 0 | 0 | 0 | 0 | 0 | 0 | 0 | 0 | 0 | 0 | 0 | 0 | 0
SMAINPGAS00 [SER.INFRASTRUCTURE: .00.MAINS-DISTRIBUTION-PIPES.GAS-MIX.NGA-BOM-HYG.] | BASE | 599.6172 | 604.9687 | 610.3202 | 610.3202 | 610.3202 | 610.3202 | 610.3202 | 610.3202 | 610.3202 | 610.3202 | 610.3202 | 610.3202 | 556.836 | 526.1184 | 475.3102 | 424.5019 | 373.6937 | 306.112 | 260.214 | 218.174 | 176.134 | 128.6686 | 91.9061
SMETERELC00 [SER.INFRASTRUCTURE: .00.ELECTRICITY.METER.] | BASE | 19.3593 | 17.2083 | 13.3842 | 8.9228 | 4.9571 | 2.2032 | 0.73439 | 0.1632 | 0.018133 | 0 | 0 | 0 | 0 | 0
SOTHELC00 [SER.OTHER: .00.ELC.] | BASE | 17.9462 | 16.6643 | 14.2837 | 11.2229 | 8.0164 | 5.1534 | 2.9448 | 1.4724 | 0.63102 | 0.22537 | 0.06439 | 0.013798 | 0.0019711 | 0.0001408 | 0
SOTHNGA00 [SER.OTHER: .00.NGA.OIL.HEAT.] | BASE | 5.276 | 4.8991 | 4.1992 | 3.2994 | 2.3567 | 1.515 | 0.86573 | 0.43287 | 0.18551 | 0.066255 | 0.01893 | 0.0040564 | 0.00057949 | 4.1392e-05 | 0
SREFEHFC00 [SER.REFRIGERATION: .00.HFC.] | BASE | 57.024 | 47.52 | 31.68 | 15.84 | 5.28 | 0.88 | 0 | 0 | 0 | 0 | 0 | 0 | 0 | 0
SREFEHFO00 [SER.REFRIGERATION: .00.HFO.] | BASE | 0 | 0 | 0 | 0 | 0 | 0 | 0 | 0 | 0 | 0 | 0 | 0 | 0 | 0
SSERVPGAS00 [SER.INFRASTRUCTURE: .00.SERVICE-PIPES.GAS-MIX.NGA-BOM-HYG.] | BASE | 159.9858 | 164.2493 | 168.5128 | 168.51 | 168.5128 | 168.51 | 168.5128 | 168.5128 | 168.51 | 168.5128 | 151.5241 | 127.8859 | 104.528 | 80.3391 | 66.6141 | 51.7743 | 36.9345 | 22.0947 | 15.782 | 9.4692 | 3.1564 | 0 | 0
SWHBLRRC00 [SER.WATER.HIGH-CONSUMPTION: .00.HCO.BOILER.STD.PIPE.] | BASE | 0.3116 | 0.26709 | 0.19078 | 0.10902 | 0.046721 | 0.013349 | 0.001907 | 0 | 0 | 0 | 0 | 0 | 0 | 0
SWHBLRRG00 [SER.WATER.HIGH-CONSUMPTION: .00.NGA.BOILER.STD.PIPE.] | BASE | 160.7022 | 137.7447 | 98.3891 | 56.2223 | 24.0953 | 6.8844 | 0.98348 | 0 | 0 | 0 | 0 | 0 | 0 | 0
SWHBLRRO00 [SER.WATER.HIGH-CONSUMPTION: .00.LFO.BOILER.STD.PIPE.] | BASE | 11.188 | 9.5897 | 6.8498 | 3.9142 | 1.6775 | 0.47929 | 0.068469 | 0 | 0 | 0 | 0 | 0 | 0 | 0
SWHBLRRW00 [SER.WATER.HIGH-CONSUMPTION: .00.WOD.BOILER.STD.PIPE.] | BASE | 1.4258 | 1.2221 | 0.87295 | 0.49883 | 0.21378 | 0.061081 | 0.0087258 | 0 | 0 | 0 | 0 | 0 | 0 | 0
SWHDPIP00 [SER.WATER.HIGH-CONSUMPTION: .00.PIPE.DELIVERY.] | BASE | 54.1061 | 50.2414 | 43.0641 | 33.836 | 24.1686 | 15.537 | 8.8783 | 4.4391 | 1.9025 | 0.67946 | 0.19413 | 0.0416 | 0.0059428 | 0.00042448 | 0
SWHDSTD00 [SER.WATER.HIGH-CONSUMPTION: .00.STANDALONE.DELIVERY.] | BASE | 14.7412 | 13.6882 | 11.7328 | 9.2186 | 6.5847 | 4.233 | 2.4189 | 1.2094 | 0.51833 | 0.18512 | 0.052891 | 0.011334 | 0.0016191 | 0.00011565 | 0
SWHWHTRE00 [SER.WATER.HIGH-CONSUMPTION: .00.ELC.RESISTANCE.STANDALONE.] | BASE | 54.2742 | 46.5208 | 33.2291 | 18.9881 | 8.1377 | 2.3251 | 0.33215 | 0 | 0 | 0 | 0 | 0 | 0 | 0
SWLDSTD00 [SER.WATER.LOW-CONSUMPTION: .00.STANDALONE.DELIVERY.] | BASE | 7.6948 | 7.1451 | 6.1244 | 4.812 | 3.4372 | 2.2096 | 1.2626 | 0.63132 | 0.27056 | 0.09663 | 0.027609 | 0.0059161 | 0.00084516 | 6.0369e-05 | 0
SWLWHTRE00 [SER.WATER.LOW-CONSUMPTION: .00.ELC.RESISTANCE.STANDALONE.] | BASE | 85.8915 | 71.5763 | 47.7175 | 23.8588 | 7.9529 | 1.3255 | 0 | 0 | 0 | 0 | 0 | 0 | 0 | 0
SWLWHTRG00 [SER.WATER.LOW-CONSUMPTION: .00.NGA.BOILER.STD.STANDALONE.] | BASE | 0 | 0 | 0 | 0 | 0 | 0 | 0 | 0 | 0 | 0 | 0 | 0 | 0 | 0
SDH-THSTG00 [SER.DISTRICT-HEAT: .00.THERMAL-STORAGE.LTH.] | BASE | 0.99

## ExicitingCapacity
Name used in TIMES | MUSE | 2020 | 2025 | 2030 | 2035 | 2040 | 2045 | 2050
SCHDAIR00 [SER.COOLTH.HIGH-CONSUMPTION: .00.AIR.DELIVERY.] | COOLING_AIR_DELIVERY | 192.3306 | 70.6521 | 35.326 | 5.407 | 1.5449 | 0.33104 | 0.047292
SCHP-CCG00 [SER.CHP: .00.COMBINED-CYCLE.NGA.] | CHP_NGA | 0.35093 | 0.05199 | 0.011553 | 0 | 0 | 0 | 0
SCHP-GES00 [SER.CHP: .00.GAS-ENGINE.BOG.] | GAS_ENGINE_BOG_SEWAGE | 0.031296 | 0 | 0 | 0 | 0 | 0 | 0
SCHP-STW00 [SER.CHP: .00.STEAM-TURBINE.BIOMASS.] | STEAM_TURBINE_BIOMASS | 0.19466 | 0.071507 | 0.035753 | 0 | 0 | 0 | 0
SCKELC000 [SER.COOKING: .00.ELC.] | COOKING_ELC | 9.9596 | 0 | 0 | 0 | 0 | 0 | 0
SCKNGA000 [SER.COOKING: .00.NGA.] | COOKING_NGA | 4.3241 | 0 | 0 | 0 | 0 | 0 | 0
SCKOTH000 [SER.COOKING: .00.OIL.HEAT.] | COOKING_OIL | 2.3211 | 0 | 0 | 0 | 0 | 0 | 0
SCPECOMP00 [SER.COMPUTERS: .00.] | COMPUTERS | 0 | 0 | 0 | 0 | 0 | 0 | 0
SHHA-CAE00 [SER.HEAT.HIGH-CONSUMPTION: .00.ELC.AIR-CONDITIONER.HFC.AIR.] | HEAT_ELC_AIR_CONDITIONER_HFC_AIR | 241.1972 | 9.8448 | 0 | 0 | 0 | 0 | 0
SHHBLRRC00 [SER.HEAT.HIGH-CONSUMPTION: .00.HCO.BOILER.STD.RADIATOR.] | HCO_BOILER_RADIATOR_H | 0.33881 | 0.013829 | 0 | 0 | 0 | 0 | 0
SHHBLRRE00 [SER.HEAT.HIGH-CONSUMPTION: .00.ELC.BOILER.STD.RADIATOR.] | ELC_BOILER_RADIATOR | 3.6204 | 0.14777 | 0 | 0 | 0 | 0 | 0
SHHBLRRG00 [SER.HEAT.HIGH-CONSUMPTION: .00.NGA.BOILER.STD.RADIATOR.] | NGA_BOILER_RADIATOR | 90.8426 | 3.7079 | 0 | 0 | 0 | 0 | 0
SHHBLRRO00 [SER.HEAT.HIGH-CONSUMPTION: .00.LFO.BOILER.STD.RADIATOR.] | LFO_BOILER_RADIATOR | 12.094 | 0.49363 | 0 | 0 | 0 | 0 | 0
SHHBLRRW00 [SER.HEAT.HIGH-CONSUMPTION: .00.WOD.BOILER.STD.RADIATOR.] | WOD_BOILER_RADIATOR | 1.5277 | 0.062354 | 0 | 0 | 0 | 0 | 0
SHHDAIR00 [SER.HEAT.HIGH-CONSUMPTION: .00.AIR.DELIVERY.] | AIR_DELIVERY | 49.9836 | 18.3613 | 9.1807 | 1.4052 | 0.40149 | 0.086033 | 0.01229
SHHDHP100 [SER.HEAT.HIGH-CONSUMPTION: .00.LTH.DISTRICTHEAT.PIPES.LARGE.BUILDINGS.] | LTH_DISTRICTHEAT_PIPES_LARGE_BUILDINGS | 40.3996 | 14.8407 | 7.4203 | 1.1358 | 0.3245 | 0.069537 | 0.0099338
SHHDRAD00 [SER.HEAT.HIGH-CONSUMPTION: .00.HTP.RADIATOR.] | HTP_RADIATOR | 330.742 | 121.497 | 60.7485 | 9.2982 | 2.6566 | 0.56928 | 0.081326
SHHVACAE00 [SER.HEAT.HIGH-CONSUMPTION: .00.ELC.HVAC.HFC.AIR.] | ELC_HVAC_HFC_AIR | 25.1838 | 1.0279 | 0 | 0 | 0 | 0 | 0
SHLAHPRE00 [SER.HEAT.LOW-CONSUMPTION: .00.ELC.HEAT PUMP.AIR.RADIATOR.] | HEATPUMP_AIR_RADIATOR | 0.10963 | 0.0044746 | 0 | 0 | 0 | 0 | 0
SHLBLCRG00 [SER.HEAT.LOW-CONSUMPTION: .00.NGA.BOILER.CON.RADIATOR.] | NGA_BOILER_CON_RADIATOR | 10.0487 | 0 | 0 | 0 | 0 | 0 | 0
SHLBLCRO00 [SER.HEAT.LOW-CONSUMPTION: .00.OIL.BOILER.CON.RADIATOR.] | OIL_BOILER_CON_RADIATOR | 0.73458 | 0 | 0 | 0 | 0 | 0 | 0
SHLBLRRC00 [SER.HEAT.LOW-CONSUMPTION: .00.HCO.BOILER.STD.RADIATOR.] | HCO_BOILER_RADIATOR_L | 0.091974 | 0 | 0 | 0 | 0 | 0 | 0
SHLBLRRE00 [SER.HEAT.LOW-CONSUMPTION: .00.ELC.BOILER.STD.RADIATOR.] | ELC_BOILER_CON_RADIATOR | 0 | 0 | 0 | 0 | 0 | 0 | 0
SHLBLRRW00 [SER.HEAT.LOW-CONSUMPTION: .00.WOD.BOILER.STD.RADIATOR.] | WOD_BOILER_CON_RADIATOR | 0.42293 | 0 | 0 | 0 | 0 | 0 | 0
SHLDHP100 [SER.HEAT.LOW-CONSUMPTION: .00.LTH.DISTRICTHEAT.PIPES.SMALL.BUILDINGS] | LTH_DISTRICTHEAT_PIPES_SMALL_BUILDINGS | 0 | 0 | 0 | 0 | 0 | 0 | 0
SHLNSTRE00 [SER.HEAT.LOW-CONSUMPTION: .00.ELC.RESISTANCE.STANDALONE.NIGHT-STORAGE.] | RESISTANCE_STANDALONE_NIGHT_STORAGE | 8.786 | 0 | 0 | 0 | 0 | 0 | 0
SHLSHTRE00 [SER.HEAT.LOW-CONSUMPTION: .00.ELC.RESISTANCE.STANDALONE.] | ELC_RESISTANCE_STANDALONE | 3.0039 | 0 | 0 | 0 | 0 | 0 | 0
SHLSHTRG00 [SER.HEAT.LOW-CONSUMPTION: .00.NGA.RESISTANCE.STANDALONE.] | NGA_RESISTANCE_STANDALONE_L | 28.7956 | 0 | 0 | 0 | 0 | 0 | 0
SHLSTGNT00 [SER.HEAT.LOW-CONSUMPTION: .00.ELC.NIGHT-STORAGE.HEAT-SUPPLY.] | ELC_NIGHT_STORAGE_HEA_SUPPLY | 8.786 | 0 | 0 | 0 | 0 | 0 | 0
SLOFEFLU00 [SER.LIGHTING: .00.OFFICE.FLUORESCENT.] | LIGHTING_OFFICE_FLUORESCENT | 0 | 0 | 0 | 0 | 0 | 0 | 0
SLOFELED00 [SER.LIGHTING: .00.OFFICE.LED.] | LIGHTING_OFFICE_LED | 0 | 0 | 0 | 0 | 0 | 0 | 0
SLOTECCL00 [SER.LIGHTING: .00.OTHER.CCL.] | LIGHTING_CCL | 0 | 0 | 0 | 0 | 0 | 0 | 0
SOTHELC00 [SER.OTHER: .00.ELC.] | OTHER_ELC | 8.0164 | 2.9448 | 1.4724 | 0.22537 | 0.06439 | 0.013798 | 0.0019711
SOTHNGA00 [SER.OTHER: .00.NGA.OIL.HEAT.] | OTHER_NGA | 2.3567 | 0.86573 | 0.43287 | 0.066255 | 0.01893 | 0.0040564 | 0.00057949
SREFEHFC00 [SER.REFRIGERATION: .00.HFC.] | REFRIGERATION_HFC | 5.28 | 0 | 0 | 0 | 0 | 0 | 0
SREFEHFO00 [SER.REFRIGERATION: .00.HFO.] | REFRIGERATION_HFO | 0 | 0 | 0 | 0 | 0 | 0 | 0
SWHBLRRC00 [SER.WATER.HIGH-CONSUMPTION: .00.HCO.BOILER.STD.PIPE.] | HCO_WATER_HEATER | 0.046721 | 0.001907 | 0 | 0 | 0 | 0 | 0
SWHBLRRG00 [SER.WATER.HIGH-CONSUMPTION: .00.NGA.BOILER.STD.PIPE.] | NGA_WATER_HEATER | 24.0953 | 0.98348 | 0 | 0 | 0 | 0 | 0
SWHBLRRO00 [SER.WATER.HIGH-CONSUMPTION: .00.LFO.BOILER.STD.PIPE.] | LFO_WATER_HEATER | 1.6775 | 0.068469 | 0 | 0 | 0 | 0 | 0
SWHBLRRW00 [SER.WATER.HIGH-CONSUMPTION: .00.WOD.BOILER.STD.PIPE.] | WOD_WATER_HEATER | 0.21378 | 0.0087258 | 0 | 0 | 0 | 0 | 0
SWHDPIP00 [SER.WATER.HIGH-CONSUMPTION: .00.PIPE.DELIVERY.] | PIPE_DELIVERY_WATER_HEATER | 24.1686 | 8.8783 | 4.4391 | 0.67946 | 0.19413 | 0.0416 | 0.0059428
SWHWHTRE00 [SER.WATER.HIGH-CONSUMPTION: .00.ELC.RESISTANCE.STANDALONE.] | LC_RESISTANCE_STANDALONE_H | 8.1377 | 0.33215 | 0 | 0 | 0 | 0 | 0
SWLWHTRE00 [SER.WATER.LOW-CONSUMPTION: .00.ELC.RESISTANCE.STANDALONE.] | ELC_RESISTANCE_STANDALONE_L | 7.9529 | 0 | 0 | 0 | 0 | 0 | 0

## Sheet1
|  | Tech | 2010 | 2011 | 2015 | 2017 | 2020 | 2024 | 2025 | 2030 | 2031 | 2035 | 2040 | 2045 | 2050
COOLING_AIR_DELIVERY | SCHDAIR00 [SER.COOLTH.HIGH-CONSUMPTION: .00.AIR.DELIVERY.] | SCHDAIR00 [SER.COOLTH.HIGH-CONSUMPTION: .00.AIR.DELIVERY.] | 430.5696 | 399.8146 | 342.6982 | 269.2629 | 192.3306 | 123.6411 | 70.6521 | 35.326 | 15.1397 | 5.407 | 1.5449 | 0.33104 | 0.047292
CHP_NGA | SCHP-CCG00 [SER.CHP: .00.COMBINED-CYCLE.NGA.] | SCHP-CCG00 [SER.CHP: .00.COMBINED-CYCLE.NGA.] | 1.3705 | 1.2182 | 0.94752 | 0.63168 | 0.35093 | 0.15597 | 0.05199 | 0.011553 | 0.0012837 | 0 | 0 | 0 | 0
GAS_ENGINE_BOG_SEWAGE | SCHP-GES00 [SER.CHP: .00.GAS-ENGINE.BOG.] | SCHP-GES00 [SER.CHP: .00.GAS-ENGINE.BOG.] | 0.338 | 0.28167 | 0.18778 | 0.093889 | 0.031296 | 0.0052161 | 0 | 0 | 0 | 0 | 0 | 0 | 0
STEAM_TURBINE_BIOMASS | SCHP-STW00 [SER.CHP: .00.STEAM-TURBINE.BIOMASS.] | SCHP-STW00 [SER.CHP: .00.STEAM-TURBINE.BIOMASS.] | 0.43578 | 0.40465 | 0.34684 | 0.27252 | 0.19466 | 0.12514 | 0.071507 | 0.035753 | 0.015323 | 0 | 0 | 0 | 0
COOKING_ELC | SCKELC000 [SER.COOKING: .00.ELC.] | SCKELC000 [SER.COOKING: .00.ELC.] | 43.2175 | 34.574 | 26.8909 | 17.9273 | 9.9596 | 0 | 0 | 0 | 0 | 0 | 0 | 0 | 0
COOKING_NGA | SCKNGA000 [SER.COOKING: .00.NGA.] | SCKNGA000 [SER.COOKING: .00.NGA.] | 48.6457 | 38.9165 | 25.9444 | 12.9722 | 4.3241 | 0 | 0 | 0 | 0 | 0 | 0 | 0 | 0
COOKING_OIL | SCKOTH000 [SER.COOKING: .00.OIL.HEAT.] | SCKOTH000 [SER.COOKING: .00.OIL.HEAT.] | 6.0314 | 4.8252 | 4.1358 | 3.2496 | 2.3211 | 0 | 0 | 0 | 0 | 0 | 0 | 0 | 0
COMPUTERS | SCPECOMP00 [SER.COMPUTERS: .00.] | SCPECOMP00 [SER.COMPUTERS: .00.] | 19.8997 | 9.9499 | 0 | 0 | 0 | 0 | 0 | 0 | 0 | 0 | 0 | 0 | 0
HEAT_ELC_AIR_CONDITIONER_HFC_AIR | SHHA-CAE00 [SER.HEAT.HIGH-CONSUMPTION: .00.ELC.AIR-CONDITIONER.HFC.AIR.] | SHHA-CAE00 [SER.HEAT.HIGH-CONSUMPTION: .00.ELC.AIR-CONDITIONER.HFC.AIR.] | 1608.6514 | 1378.844 | 984.8886 | 562.7935 | 241.1972 | 68.9135 | 9.8448 | 0 | 0 | 0 | 0 | 0 | 0
HCO_BOILER_RADIATOR_H | SHHBLRRC00 [SER.HEAT.HIGH-CONSUMPTION: .00.HCO.BOILER.STD.RADIATOR.] | SHHBLRRC00 [SER.HEAT.HIGH-CONSUMPTION: .00.HCO.BOILER.STD.RADIATOR.] | 2.2596 | 1.9368 | 1.3835 | 0.79055 | 0.33881 | 0.096802 | 0.013829 | 0 | 0 | 0 | 0 | 0 | 0
ELC_BOILER_RADIATOR | SHHBLRRE00 [SER.HEAT.HIGH-CONSUMPTION: .00.ELC.BOILER.STD.RADIATOR.] | SHHBLRRE00 [SER.HEAT.HIGH-CONSUMPTION: .00.ELC.BOILER.STD.RADIATOR.] | 24.146 | 20.6966 | 14.7833 | 8.4476 | 3.6204 | 1.0344 | 0.14777 | 0 | 0 | 0 | 0 | 0 | 0
NGA_BOILER_RADIATOR | SHHBLRRG00 [SER.HEAT.HIGH-CONSUMPTION: .00.NGA.BOILER.STD.RADIATOR.] | SHHBLRRG00 [SER.HEAT.HIGH-CONSUMPTION: .00.NGA.BOILER.STD.RADIATOR.] | 605.8695 | 519.3167 | 370.9405 | 211.966 | 90.8426 | 25.955 | 3.7079 | 0 | 0 | 0 | 0 | 0 | 0
LFO_BOILER_RADIATOR | SHHBLRRO00 [SER.HEAT.HIGH-CONSUMPTION: .00.LFO.BOILER.STD.RADIATOR.] | SHHBLRRO00 [SER.HEAT.HIGH-CONSUMPTION: .00.LFO.BOILER.STD.RADIATOR.] | 80.6605 | 69.1375 | 49.384 | 28.2194 | 12.094 | 3.4554 | 0.49363 | 0 | 0 | 0 | 0 | 0 | 0
WOD_BOILER_RADIATOR | SHHBLRRW00 [SER.HEAT.HIGH-CONSUMPTION: .00.WOD.BOILER.STD.RADIATOR.] | SHHBLRRW00 [SER.HEAT.HIGH-CONSUMPTION: .00.WOD.BOILER.STD.RADIATOR.] | 10.1887 | 8.7332 | 6.238 | 3.5646 | 1.5277 | 0.43648 | 0.062354 | 0 | 0 | 0 | 0 | 0 | 0
AIR_DELIVERY | SHHDAIR00 [SER.HEAT.HIGH-CONSUMPTION: .00.AIR.DELIVERY.] | SHHDAIR00 [SER.HEAT.HIGH-CONSUMPTION: .00.AIR.DELIVERY.] | 111.8981 | 103.9053 | 89.0617 | 69.9771 | 49.9836 | 32.1323 | 18.3613 | 9.1807 | 3.9346 | 1.4052 | 0.40149 | 0.086033 | 0.01229
LTH_DISTRICTHEAT_PIPES_LARGE_BUILDINGS | SHHDHP100 [SER.HEAT.HIGH-CONSUMPTION: .00.LTH.DISTRICTHEAT.PIPES.LARGE.BUILDINGS.] | SHHDHP100 [SER.HEAT.HIGH-CONSUMPTION: .00.LTH.DISTRICTHEAT.PIPES.LARGE.BUILDINGS.] | 90.4424 | 83.9822 | 71.9847 | 56.5594 | 40.3996 | 25.9712 | 14.8407 | 7.4203 | 3.1801 | 1.1358 | 0.3245 | 0.069537 | 0.0099338
HTP_RADIATOR | SHHDRAD00 [SER.HEAT.HIGH-CONSUMPTION: .00.HTP.RADIATOR.] | SHHDRAD00 [SER.HEAT.HIGH-CONSUMPTION: .00.HTP.RADIATOR.] | 740.4303 | 687.5424 | 589.322 | 463.0388 | 330.742 | 212.6198 | 121.497 | 60.7485 | 26.0351 | 9.2982 | 2.6566 | 0.56928 | 0.081326
ELC_HVAC_HFC_AIR | SHHVACAE00 [SER.HEAT.HIGH-CONSUMPTION: .00.ELC.HVAC.HFC.AIR.] | SHHVACAE00 [SER.HEAT.HIGH-CONSUMPTION: .00.ELC.HVAC.HFC.AIR.] | 167.9621 | 143.9675 | 102.8339 | 58.7622 | 25.1838 | 7.1954 | 1.0279 | 0 | 0 | 0 | 0 | 0 | 0
HEATPUMP_AIR_RADIATOR | SHLAHPRE00 [SER.HEAT.LOW-CONSUMPTION: .00.ELC.HEAT PUMP.AIR.RADIATOR.] | SHLAHPRE00 [SER.HEAT.LOW-CONSUMPTION: .00.ELC.HEAT PUMP.AIR.RADIATOR.] | 0.73115 | 0.6267 | 0.44765 | 0.2558 | 0.10963 | 0.031322 | 0.0044746 | 0 | 0 | 0 | 0 | 0 | 0
NGA_BOILER_CON_RADIATOR | SHLBLCRG00 [SER.HEAT.LOW-CONSUMPTION: .00.NGA.BOILER.CON.RADIATOR.] | SHLBLCRG00 [SER.HEAT.LOW-CONSUMPTION: .00.NGA.BOILER.CON.RADIATOR.] | 108.5262 | 90.4385 | 60.2923 | 30.1462 | 10.0487 | 1.6748 | 0 | 0 | 0 | 0 | 0 | 0 | 0
OIL_BOILER_CON_RADIATOR | SHLBLCRO00 [SER.HEAT.LOW-CONSUMPTION: .00.OIL.BOILER.CON.RADIATOR.] | SHLBLCRO00 [SER.HEAT.LOW-CONSUMPTION: .00.OIL.BOILER.CON.RADIATOR.] | 7.9335 | 6.6113 | 4.4075 | 2.2038 | 0.73458 | 0.12243 | 0 | 0 | 0 | 0 | 0 | 0 | 0
HCO_BOILER_RADIATOR_L | SHLBLRRC00 [SER.HEAT.LOW-CONSUMPTION: .00.HCO.BOILER.STD.RADIATOR.] | SHLBLRRC00 [SER.HEAT.LOW-CONSUMPTION: .00.HCO.BOILER.STD.RADIATOR.] | 0.99331 | 0.82776 | 0.55184 | 0.27592 | 0.091974 | 0.015329 | 0 | 0 | 0 | 0 | 0 | 0 | 0
ELC_BOILER_CON_RADIATOR | SHLBLRRE00 [SER.HEAT.LOW-CONSUMPTION: .00.ELC.BOILER.STD.RADIATOR.] | SHLBLRRE00 [SER.HEAT.LOW-CONSUMPTION: .00.ELC.BOILER.STD.RADIATOR.] | 0 | 0 | 0 | 0 | 0 | 0 | 0 | 0 | 0 | 0 | 0 | 0 | 0
WOD_BOILER_CON_RADIATOR | SHLBLRRW00 [SER.HEAT.LOW-CONSUMPTION: .00.WOD.BOILER.STD.RADIATOR.] | SHLBLRRW00 [SER.HEAT.LOW-CONSUMPTION: .00.WOD.BOILER.STD.RADIATOR.] | 4.5676 | 3.8063 | 2.5376 | 1.2688 | 0.42293 | 0.070488 | 0 | 0 | 0 | 0 | 0 | 0 | 0
LTH_DISTRICTHEAT_PIPES_SMALL_BUILDINGS | SHLDHP100 [SER.HEAT.LOW-CONSUMPTION: .00.LTH.DISTRICTHEAT.PIPES.SMALL.BUILDINGS] | SHLDHP100 [SER.HEAT.LOW-CONSUMPTION: .00.LTH.DISTRICTHEAT.PIPES.SMALL.BUILDINGS] | 0 | 0 | 0 | 0 | 0 | 0 | 0 | 0 | 0 | 0 | 0 | 0 | 0
RESISTANCE_STANDALONE_NIGHT_STORAGE | SHLNSTRE00 [SER.HEAT.LOW-CONSUMPTION: .00.ELC.RESISTANCE.STANDALONE.NIGHT-STORAGE.] | SHLNSTRE00 [SER.HEAT.LOW-CONSUMPTION: .00.ELC.RESISTANCE.STANDALONE.NIGHT-STORAGE.] | 94.889 | 79.0742 | 52.7161 | 26.3581 | 8.786 | 1.4643 | 0 | 0 | 0 | 0 | 0 | 0 | 0
ELC_RESISTANCE_STANDALONE | SHLSHTRE00 [SER.HEAT.LOW-CONSUMPTION: .00.ELC.RESISTANCE.STANDALONE.] | SHLSHTRE00 [SER.HEAT.LOW-CONSUMPTION: .00.ELC.RESISTANCE.STANDALONE.] | 32.4421 | 27.035 | 18.0234 | 9.0117 | 3.0039 | 0.50065 | 0 | 0 | 0 | 0 | 0 | 0 | 0
NGA_RESISTANCE_STANDALONE_L | SHLSHTRG00 [SER.HEAT.LOW-CONSUMPTION: .00.NGA.RESISTANCE.STANDALONE.] | SHLSHTRG00 [SER.HEAT.LOW-CONSUMPTION: .00.NGA.RESISTANCE.STANDALONE.] | 310.9923 | 259.1603 | 172.7735 | 86.3868 | 28.7956 | 4.7993 | 0 | 0 | 0 | 0 | 0 | 0 | 0
ELC_NIGHT_STORAGE_HEA_SUPPLY | SHLSTGNT00 [SER.HEAT.LOW-CONSUMPTION: .00.ELC.NIGHT-STORAGE.HEAT-SUPPLY.] | SHLSTGNT00 [SER.HEAT.LOW-CONSUMPTION: .00.ELC.NIGHT-STORAGE.HEAT-SUPPLY.] | 94.889 | 79.0742 | 52.7161 | 26.3581 | 8.786 | 1.4643 | 0 | 0 | 0 | 0 | 0 | 0 | 0
LIGHTING_OFFICE_FLUORESCENT | SLOFEFLU00 [SER.LIGHTING: .00.OFFICE.FLUORESCENT.] | SLOFEFLU00 [SER.LIGHTING: .00.OFFICE.FLUORESCENT.] | 378.144
LIGHTING_OFFICE_LED | SLOFELED00 [SER.LIGHTING: .00.OFFICE.LED.] | SLOFELED00 [SER.LIGHTING: .00.OFFICE.LED.] | 0 | 0 | 0 | 0 | 0 | 0 | 0 | 0 | 0 | 0 | 0 | 0 | 0
LIGHTING_CCL | SLOTECCL00 [SER.LIGHTING: .00.OTHER.CCL.] | SLOTECCL00 [SER.LIGHTING: .00.OTHER.CCL.] | 170.7168 | 113.8112 | 37.9371 | 0 | 0 | 0 | 0 | 0 | 0 | 0 | 0 | 0 | 0
OTHER_ELC | SOTHELC00 [SER.OTHER: .00.ELC.] | SOTHELC00 [SER.OTHER: .00.ELC.] | 17.9462 | 16.6643 | 14.2837 | 11.2229 | 8.0164 | 5.1534 | 2.9448 | 1.4724 | 0.63102 | 0.22537 | 0.06439 | 0.013798 | 0.0019711
OTHER_NGA | SOTHNGA00 [SER.OTHER: .00.NGA.OIL.HEAT.] | SOTHNGA00 [SER.OTHER: .00.NGA.OIL.HEAT.] | 5.276 | 4.8991 | 4.1992 | 3.2994 | 2.3567 | 1.515 | 0.86573 | 0.43287 | 0.18551 | 0.066255 | 0.01893 | 0.0040564 | 0.00057949
REFRIGERATION_HFC | SREFEHFC00 [SER.REFRIGERATION: .00.HFC.] | SREFEHFC00 [SER.REFRIGERATION: .00.HFC.] | 57.024 | 47.52 | 31.68 | 15.84 | 5.28 | 0.88 | 0 | 0 | 0 | 0 | 0 | 0 | 0
REFRIGERATION_HFO | SREFEHFO00 [SER.REFRIGERATION: .00.HFO.] | SREFEHFO00 [SER.REFRIGERATION: .00.HFO.] | 0 | 0 | 0 | 0 | 0 | 0 | 0 | 0 | 0 | 0 | 0 | 0 | 0
HCO_WATER_HEATER | SWHBLRRC00 [SER.WATER.HIGH-CONSUMPTION: .00.HCO.BOILER.STD.PIPE.] | SWHBLRRC00 [SER.WATER.HIGH-CONSUMPTION: .00.HCO.BOILER.STD.PIPE.] | 0.3116 | 0.26709 | 0.19078 | 0.10902 | 0.046721 | 0.013349 | 0.001907 | 0 | 0 | 0 | 0 | 0 | 0
NGA_WATER_HEATER | SWHBLRRG00 [SER.WATER.HIGH-CONSUMPTION: .00.NGA.BOILER.STD.PIPE.] | SWHBLRRG00 [SER.WATER.HIGH-CONSUMPTION: .00.NGA.BOILER.STD.PIPE.] | 160.7022 | 137.7447 | 98.3891 | 56.2223 | 24.0953 | 6.8844 | 0.98348 | 0 | 0 | 0 | 0 | 0 | 0
LFO_WATER_HEATER | SWHBLRRO00 [SER.WATER.HIGH-CONSUMPTION: .00.LFO.BOILER.STD.PIPE.] | SWHBLRRO00 [SER.WATER.HIGH-CONSUMPTION: .00.LFO.BOILER.STD.PIPE.] | 11.188 | 9.5897 | 6.8498 | 3.9142 | 1.6775 | 0.47929 | 0.068469 | 0 | 0 | 0 | 0 | 0 | 0
WOD_WATER_HEATER | SWHBLRRW00 [SER.WATER.HIGH-CONSUMPTION: .00.WOD.BOILER.STD.PIPE.] | SWHBLRRW00 [SER.WATER.HIGH-CONSUMPTION: .00.WOD.BOILER.STD.PIPE.] | 1.4258 | 1.2221 | 0.87295 | 0.49883 | 0.21378 | 0.061081 | 0.0087258 | 0 | 0 | 0 | 0 | 0 | 0
PIPE_DELIVERY_WATER_HEATER | SWHDPIP00 [SER.WATER.HIGH-CONSUMPTION: .00.PIPE.DELIVERY.] | SWHDPIP00 [SER.WATER.HIGH-CONSUMPTION: .00.PIPE.DELIVERY.] | 54.1061 | 50.2414 | 43.0641 | 33.836 | 24.1686 | 15.537 | 8.8783 | 4.4391 | 1.9025 | 0.67946 | 0.19413 | 0.0416 | 0.0059428
LC_RESISTANCE_STANDALONE_H | SWHWHTRE00 [SER.WATER.HIGH-CONSUMPTION: .00.ELC.RESISTANCE.STANDALONE.] | SWHWHTRE00 [SER.WATER.HIGH-CONSUMPTION: .00.ELC.RESISTANCE.STANDALONE.] | 54.2742 | 46.5208 | 33.2291 | 18.9881 | 8.1377 | 2.3251 | 0.33215 | 0 | 0 | 0 | 0 | 0 | 0
ELC_RESISTANCE_STANDALONE_L | SWLWHTRE00 [SER.WATER.LOW-CONSUMPTION: .00.ELC.RESISTANCE.STANDALONE.] | SWLWHTRE00 [SER.WATER.LOW-CONSUMPTION: .00.ELC.RESISTANCE.STANDALONE.] | 85.8915 | 71.5763 | 47.7175 | 23.8588 | 7.9529 | 1.3255 | 0 | 0 | 0 | 0 | 0 | 0 | 0
BASE
BASE
BASE
BASE
BASE
BASE
BASE
BASE
BASE
BASE
BASE
BASE
BASE
BASE
BASE
BASE
BASE
BASE
BASE
BASE
BASE
BASE
BASE
BASE
BASE
BASE
BASE
BASE
BASE